## Table
Name | Description
analysis | Analysis describes the ISO19030 analysis performed by giving the IMO number, start and end dates, which filters were applied and a comment where any other information can be recorded.
bunkerdeliverynote | Bunker properties and quantity, at time of purchase and for specified vessel. Data used for fuel-consumption-based estimation of delivered power.
chauvenettempfilter | Temporary table containing time and a set of boolean columns, one for each ISO19030 parameter, indicating whether the corresponding value at that time passes the Chauvenet criteria.
del10mins | Temporary table used in Chauvenet filter calculations.
depthformula | Temporary table storing data used for depth criteria calculation for reference conditions.
displacement | Vessel displacement against mean draft and, possibly, against trim, with LCF and TPC for trim approximation.
dnvglperformancedata | Performance data provided by DNVGL, both speed and performance index.
dnvglraw | Raw data returned by DNVGL, after being provided by the customers.
drydockdates | Start and end dates of dry-dockings for vessels.
erfc10mins | Temporary table used in Chauvenet filter calculations.
globalconstants | Constant values used throughout ISO19030 analysis.
models | Table containing sets of data, in one or more dimensions, stored in other tables called models, which are identified by both name and numeric identifier.
mu10mins | Temporary table used in Chauvenet filter calculations.
performancedata | Performance data calculated in ISO19030 analysis.
rawdata | Raw data used in ISO19030 analysis, with appropriate units and conventions applied.
sem10mins | Temporary table used in Chauvenet filter calculations.
sensorrecalibration | Times at which sensors were recalibrated.
sfoccoefficients | Coefficients of curves of delivered power against specific fuel oil consumption for a given engine. This is used in the calculation of delivered power from fuel consumption in the ISO190303 analysis.
speedpower | Speed against power at a given displacement and trim for a given vessel, usually read from a sea trial curve or model test report.
speedpowercoefficients | Coefficients of speed, power curve found by fitting logarithm of speed and logarithm of power to a linear regression.
tempbunkerdeliverynote | Temporary table used for inserting data between external files and bunkerdeliverynote table.
tempraw | Temporary table used for loading in data from DNVGL raw files into DNVGLRaw.
temprawiso | Temporary table used for ISO19030 analysis.
vesselcoating | Coatings applied to vessels and the corresponding dates.
vessels | Vessel names, IMO numbers and ship particulars.
vesselspeedpowermodel | Vessels and their speed power models.
windcoefficientdirection | Wind model data, i.e. wind direction and wind resistance coefficient.

## Column
Table | Column | Unit | Convention | Description
analysis | IMO_Vessel_Number |  |  | Unique number assigned to a vessel for it's lifetime by the International Maritime Organisation.
analysis | StartDate |  |  | Date of first data recorded used in the analysis.
analysis | EndDate |  |  | Date of last data recorded used in the analysis.
analysis | Compliant |  |  | Value indicating whether analysis is compliant with the ISO19030 standard.
analysis | WindResistanceApplied |  |  | Value indicating whether the wind resistance correction, as described in Annex G, was applied.
analysis | SpeedPowerInRange |  |  | Value indicating whether only values for delivered power within the range of the corresponding speed power curve were used in calculation of performance values.
analysis | SFOCInRange |  |  | Value indicating whether only values for delivered power within the range of the corresponding SFOC curve were used in calculation of performance values.
analysis | SensorsAccurate |  |  | Value indicating whether the sensors which recorded the raw data have been verified as accurate. (How is this data recorded?)
analysis | DisplacementTablesUsed |  |  | Value indicating whether displacement tables have been used to obtain displacement values at each time record in the analysis.
analysis | ChauvenetFiltered |  |  | Value indicating whether values found to be outliers using Chauvenet's criteria, as described in Annex I, have been excluded from calculations of performance values in the analysis.
analysis | Validated |  |  | Value indicating whether values found to be invalid using the criteria as described in Annex J have been excluded from calculations of performance values in the analysis.
analysis | FrequencySufficient |  |  | Value indicating whether frequency of raw data matches or exceeds the requirements given in Table 2.
analysis | Comment |  |  | Description of analysis, stating any relevant information not contained elsewhere in database, especially any remarks on data quality, assumptions or approximations applied during analysis.
bunkerdeliverynote | BDN_Number |  |  | Unique identifier for the bunker delivery note.
bunkerdeliverynote | Bunker_Delivery_Date |  |  | Date of delivery of bunker to vessel.
bunkerdeliverynote | Fuel_Type |  |  | Name of fuel delivered e.g. HFO, LNG.
bunkerdeliverynote | Mass | tn |  | Mass of fuel delivered in tonnes.
bunkerdeliverynote | Sulphur_Content | % |  | Content of sulphur in fuel in percentage of mass of the fuel.
bunkerdeliverynote | Density_At_15dg | tn / m^3 |  | Density of fuel at 15 degrees celsius in tonnes per cubic meter.
bunkerdeliverynote | Lower_Heating_Value | MJ / kg |  | Lower heating value / lower calorific value of the fuel, in MJ/kg.
depthformula | DateTime_UTC |  |  | Date and time of record in UTC time zone.
depthformula | Water_Depth | m |  | Depth of seawater below vessel.
depthformula | DepthFormula5 | m |  | Evaluation of quantity h according to formula 5 in ISO19030.
depthformula | DepthFormula6 | m |  | Evaluation of quantity h according to formula 6 in ISO19030.
displacement | ModelID |  |  | Unique identifier for the displacement data of this hull.
displacement | Draft_Mean | m |  | Mean of the fore and aft drafts of the hull. (Change spelling to conform).
displacement | LCF | m |  | Longitudinal distance between the fore perpendicular and the longitudinal centre of flotation.
displacement | TPC | tn / cm |  | Tonnes per cm immersion.
displacement | Trim | m |  | Difference between fore draft and aft draft.
displacement | Displacement | tn |  | Mass of the fluid displaced by the vessel, in tn. This corresponds to a given fluid density.
dnvglperformancedata | Performance_Index | % |  | Performance value defined as the actual power at the given speed divided by the ideal power at the same speed.
dnvglperformancedata | Speed_Index | % |  | Performance value defined as the ratio between the actual speed and the ideal speed at the given delivered power, subtracted from one.
dnvglraw | AE_1_Running_Hours |  |  | Documented in "EcoInsight Interface Description.xlsx".
dnvglraw | AE_2_Running_Hours |  |  | Documented in "EcoInsight Interface Description.xlsx".
dnvglraw | Date_Local |  |  | Documented in "EcoInsight Interface Description.xlsx".
dnvglraw | AE_3_Running_Hours |  |  | Documented in "EcoInsight Interface Description.xlsx".
dnvglraw | Time_Local |  |  | Documented in "EcoInsight Interface Description.xlsx".
dnvglraw | Voyage_From |  |  | Documented in "EcoInsight Interface Description.xlsx".
dnvglraw | Voyage_To |  |  | Documented in "EcoInsight Interface Description.xlsx".
dnvglraw | Voyage_Number |  |  | Documented in "EcoInsight Interface Description.xlsx".
dnvglraw | AE_Consumption |  |  | Documented in "EcoInsight Interface Description.xlsx".
dnvglraw | Boiler_Consumption |  |  | Documented in "EcoInsight Interface Description.xlsx".
dnvglraw | Latitude_North_South |  |  | Documented in "EcoInsight Interface Description.xlsx".
dnvglraw | Cargo_Mt |  |  | Documented in "EcoInsight Interface Description.xlsx".
dnvglraw | Current_Dir |  |  | Documented in "EcoInsight Interface Description.xlsx".
dnvglraw | Longitude_East_West |  |  | Documented in "EcoInsight Interface Description.xlsx".
dnvglraw | Current_Speed |  |  | Documented in "EcoInsight Interface Description.xlsx".
dnvglraw | Date_UTC |  |  | Documented in "EcoInsight Interface Description.xlsx".
dnvglraw | Distance |  |  | Documented in "EcoInsight Interface Description.xlsx".
dnvglraw | Sea_state_Dir |  |  | Documented in "EcoInsight Interface Description.xlsx".
dnvglraw | Sea_state_Force_Douglas |  |  | Documented in "EcoInsight Interface Description.xlsx".
dnvglraw | Draft_Actual_Aft |  |  | Documented in "EcoInsight Interface Description.xlsx".
dnvglraw | Draft_Actual_Fore |  |  | Documented in "EcoInsight Interface Description.xlsx".
dnvglraw | Draft_Displacement_Actual |  |  | Documented in "EcoInsight Interface Description.xlsx".
dnvglraw | Temperature_Ambient |  |  | Documented in "EcoInsight Interface Description.xlsx".
dnvglraw | Latitude_Degree |  |  | Documented in "EcoInsight Interface Description.xlsx".
dnvglraw | Latitude_Minutes |  |  | Documented in "EcoInsight Interface Description.xlsx".
dnvglraw | Longitude_Degree |  |  | Documented in "EcoInsight Interface Description.xlsx".
dnvglraw | Draft_Recommended_Fore |  |  | Documented in "EcoInsight Interface Description.xlsx".
dnvglraw | Draft_Recommended_Aft |  |  | Documented in "EcoInsight Interface Description.xlsx".
dnvglraw | Draft_Ballast_Actual |  |  | Documented in "EcoInsight Interface Description.xlsx".
dnvglraw | Draft_Ballast_Optimum |  |  | Documented in "EcoInsight Interface Description.xlsx".
dnvglraw | Longitude_Minutes |  |  | Documented in "EcoInsight Interface Description.xlsx".
dnvglraw | ME_Fuel_BDN |  |  | Documented in "EcoInsight Interface Description.xlsx".
dnvglraw | AE_Fuel_BDN |  |  | Documented in "EcoInsight Interface Description.xlsx".
dnvglraw | Event |  |  | Documented in "EcoInsight Interface Description.xlsx".
dnvglraw | ME_1_Load |  |  | Documented in "EcoInsight Interface Description.xlsx".
dnvglraw | ME_1_Running_Hours |  |  | Documented in "EcoInsight Interface Description.xlsx".
dnvglraw | Time_Elapsed_Maneuvering |  |  | Documented in "EcoInsight Interface Description.xlsx".
dnvglraw | Time_Elapsed_Waiting |  |  | Documented in "EcoInsight Interface Description.xlsx".
dnvglraw | ME_1_Scav_Air_Pressure |  |  | Documented in "EcoInsight Interface Description.xlsx".
dnvglraw | ME_1_Speed_RPM |  |  | Documented in "EcoInsight Interface Description.xlsx".
dnvglraw | ME_Consumption |  |  | Documented in "EcoInsight Interface Description.xlsx".
dnvglraw | Apparent_Slip |  |  | Documented in "EcoInsight Interface Description.xlsx".
dnvglraw | Nominal_Slip |  |  | Documented in "EcoInsight Interface Description.xlsx".
dnvglraw | Cargo_Total_TEU |  |  | Documented in "EcoInsight Interface Description.xlsx".
dnvglraw | Cargo_Total_Full_TEU |  |  | Documented in "EcoInsight Interface Description.xlsx".
dnvglraw | Cargo_Reefer_TEU |  |  | Documented in "EcoInsight Interface Description.xlsx".
dnvglraw | Cargo_CEU |  |  | Documented in "EcoInsight Interface Description.xlsx".
dnvglraw | Crew |  |  | Documented in "EcoInsight Interface Description.xlsx".
dnvglraw | Passengers |  |  | Documented in "EcoInsight Interface Description.xlsx".
dnvglraw | People |  |  | Documented in "EcoInsight Interface Description.xlsx".
dnvglraw | ME_Projected_Consumption |  |  | Documented in "EcoInsight Interface Description.xlsx".
dnvglraw | Speed_GPS |  |  | Documented in "EcoInsight Interface Description.xlsx".
dnvglraw | ME_Cylinder_Oil_Consumption |  |  | Documented in "EcoInsight Interface Description.xlsx".
dnvglraw | ME_System_Oil_Consumption |  |  | Documented in "EcoInsight Interface Description.xlsx".
dnvglraw | Speed_Through_Water |  |  | Documented in "EcoInsight Interface Description.xlsx".
dnvglraw | ME_1_Consumption |  |  | Documented in "EcoInsight Interface Description.xlsx".
dnvglraw | ME_1_Cylinder_Oil_Consumption |  |  | Documented in "EcoInsight Interface Description.xlsx".
dnvglraw | ME_1_System_Oil_Consumption |  |  | Documented in "EcoInsight Interface Description.xlsx".
dnvglraw | ME_1_Work |  |  | Documented in "EcoInsight Interface Description.xlsx".
dnvglraw | ME_1_Shaft_Power |  |  | Documented in "EcoInsight Interface Description.xlsx".
dnvglraw | ME_1_Shaft_Gen_Running_Hours |  |  | Documented in "EcoInsight Interface Description.xlsx".
dnvglraw | ME_2_Running_Hours |  |  | Documented in "EcoInsight Interface Description.xlsx".
dnvglraw | ME_2_Consumption |  |  | Documented in "EcoInsight Interface Description.xlsx".
dnvglraw | ME_2_Cylinder_Oil_Consumption |  |  | Documented in "EcoInsight Interface Description.xlsx".
dnvglraw | ME_2_System_Oil_Consumption |  |  | Documented in "EcoInsight Interface Description.xlsx".
dnvglraw | ME_2_Work |  |  | Documented in "EcoInsight Interface Description.xlsx".
dnvglraw | ME_2_Shaft_Power |  |  | Documented in "EcoInsight Interface Description.xlsx".
dnvglraw | ME_2_Shaft_Gen_Running_Hours |  |  | Documented in "EcoInsight Interface Description.xlsx".
dnvglraw | AE_Projected_Consumption |  |  | Documented in "EcoInsight Interface Description.xlsx".
dnvglraw | Swell_Dir |  |  | Documented in "EcoInsight Interface Description.xlsx".
dnvglraw | Swell_Force |  |  | Documented in "EcoInsight Interface Description.xlsx".
dnvglraw | AE_1_Consumption |  |  | Documented in "EcoInsight Interface Description.xlsx".
dnvglraw | AE_1_Work |  |  | Documented in "EcoInsight Interface Description.xlsx".
dnvglraw | Temperature_Water |  |  | Documented in "EcoInsight Interface Description.xlsx".
dnvglraw | AE_2_Consumption |  |  | Documented in "EcoInsight Interface Description.xlsx".
dnvglraw | AE_2_Work |  |  | Documented in "EcoInsight Interface Description.xlsx".
dnvglraw | Time_Elapsed_Loading_Unloading |  |  | Documented in "EcoInsight Interface Description.xlsx".
dnvglraw | AE_3_Consumption |  |  | Documented in "EcoInsight Interface Description.xlsx".
dnvglraw | AE_3_Work |  |  | Documented in "EcoInsight Interface Description.xlsx".
dnvglraw | AE_4_Running_Hours |  |  | Documented in "EcoInsight Interface Description.xlsx".
dnvglraw | AE_4_Consumption |  |  | Documented in "EcoInsight Interface Description.xlsx".
dnvglraw | AE_4_Work |  |  | Documented in "EcoInsight Interface Description.xlsx".
dnvglraw | AE_5_Running_Hours |  |  | Documented in "EcoInsight Interface Description.xlsx".
dnvglraw | AE_5_Consumption |  |  | Documented in "EcoInsight Interface Description.xlsx".
dnvglraw | AE_5_Work |  |  | Documented in "EcoInsight Interface Description.xlsx".
dnvglraw | AE_6_Running_Hours |  |  | Documented in "EcoInsight Interface Description.xlsx".
dnvglraw | AE_6_Consumption |  |  | Documented in "EcoInsight Interface Description.xlsx".
dnvglraw | AE_6_Work |  |  | Documented in "EcoInsight Interface Description.xlsx".
dnvglraw | Time_Elapsed_Sailing |  |  | Documented in "EcoInsight Interface Description.xlsx".
dnvglraw | Boiler_1_Running_Hours |  |  | Documented in "EcoInsight Interface Description.xlsx".
dnvglraw | Boiler_1_Consumption |  |  | Documented in "EcoInsight Interface Description.xlsx".
dnvglraw | Boiler_2_Running_Hours |  |  | Documented in "EcoInsight Interface Description.xlsx".
dnvglraw | Boiler_2_Consumption |  |  | Documented in "EcoInsight Interface Description.xlsx".
dnvglraw | Air_Compr_1_Running_Time |  |  | Documented in "EcoInsight Interface Description.xlsx".
dnvglraw | Air_Compr_2_Running_Time |  |  | Documented in "EcoInsight Interface Description.xlsx".
dnvglraw | Thruster_1_Running_Time |  |  | Documented in "EcoInsight Interface Description.xlsx".
dnvglraw | Thruster_2_Running_Time |  |  | Documented in "EcoInsight Interface Description.xlsx".
dnvglraw | Thruster_3_Running_Time |  |  | Documented in "EcoInsight Interface Description.xlsx".
dnvglraw | Lube_Oil_System_Type_Of_Pump_In_Service |  |  | Documented in "EcoInsight Interface Description.xlsx".
dnvglraw | Cleaning_Event |  |  | Documented in "EcoInsight Interface Description.xlsx".
dnvglraw | Mode |  |  | Documented in "EcoInsight Interface Description.xlsx".
dnvglraw | Time_Since_Previous_Report |  |  | Documented in "EcoInsight Interface Description.xlsx".
dnvglraw | Time_UTC |  |  | Documented in "EcoInsight Interface Description.xlsx".
dnvglraw | Speed_Projected_From_Charter_Party |  |  | Documented in "EcoInsight Interface Description.xlsx".
dnvglraw | Water_Depth |  |  | Documented in "EcoInsight Interface Description.xlsx".
dnvglraw | ME_Barometric_Pressure |  |  | Documented in "EcoInsight Interface Description.xlsx".
dnvglraw | ME_Charge_Air_Coolant_Inlet_Temp |  |  | Documented in "EcoInsight Interface Description.xlsx".
dnvglraw | ME_Air_Intake_Temp |  |  | Documented in "EcoInsight Interface Description.xlsx".
dnvglraw | Wind_Dir |  |  | Documented in "EcoInsight Interface Description.xlsx".
dnvglraw | Wind_Force_Bft |  |  | Documented in "EcoInsight Interface Description.xlsx".
dnvglraw | Prop_1_Pitch |  |  | Documented in "EcoInsight Interface Description.xlsx".
dnvglraw | ME_1_Aux_Blower |  |  | Documented in "EcoInsight Interface Description.xlsx".
dnvglraw | ME_1_Shaft_Gen_Power |  |  | Documented in "EcoInsight Interface Description.xlsx".
dnvglraw | ME_1_Charge_Air_Inlet_Temp |  |  | Documented in "EcoInsight Interface Description.xlsx".
dnvglraw | Wind_Force_Kn |  |  | Documented in "EcoInsight Interface Description.xlsx".
dnvglraw | ME_1_Pressure_Drop_Over_Scav_Air_Cooler |  |  | Documented in "EcoInsight Interface Description.xlsx".
dnvglraw | ME_1_TC_Speed |  |  | Documented in "EcoInsight Interface Description.xlsx".
dnvglraw | ME_1_Exh_Temp_Before_TC |  |  | Documented in "EcoInsight Interface Description.xlsx".
dnvglraw | ME_1_Exh_Temp_After_TC |  |  | Documented in "EcoInsight Interface Description.xlsx".
dnvglraw | ME_1_Current_Consumption |  |  | Documented in "EcoInsight Interface Description.xlsx".
dnvglraw | ME_1_SFOC_ISO_Corrected |  |  | Documented in "EcoInsight Interface Description.xlsx".
dnvglraw | ME_1_SFOC |  |  | Documented in "EcoInsight Interface Description.xlsx".
dnvglraw | ME_1_Pmax |  |  | Documented in "EcoInsight Interface Description.xlsx".
dnvglraw | ME_1_Pcomp |  |  | Documented in "EcoInsight Interface Description.xlsx".
dnvglraw | ME_2_Load |  |  | Documented in "EcoInsight Interface Description.xlsx".
dnvglraw | ME_2_Speed_RPM |  |  | Documented in "EcoInsight Interface Description.xlsx".
dnvglraw | Prop_2_Pitch |  |  | Documented in "EcoInsight Interface Description.xlsx".
dnvglraw | ME_2_Aux_Blower |  |  | Documented in "EcoInsight Interface Description.xlsx".
dnvglraw | ME_2_Shaft_Gen_Power |  |  | Documented in "EcoInsight Interface Description.xlsx".
dnvglraw | ME_2_Charge_Air_Inlet_Temp |  |  | Documented in "EcoInsight Interface Description.xlsx".
dnvglraw | ME_2_Scav_Air_Pressure |  |  | Documented in "EcoInsight Interface Description.xlsx".
dnvglraw | ME_2_Pressure_Drop_Over_Scav_Air_Cooler |  |  | Documented in "EcoInsight Interface Description.xlsx".
dnvglraw | ME_2_TC_Speed |  |  | Documented in "EcoInsight Interface Description.xlsx".
dnvglraw | ME_2_Exh_Temp_Before_TC |  |  | Documented in "EcoInsight Interface Description.xlsx".
dnvglraw | ME_2_Exh_Temp_After_TC |  |  | Documented in "EcoInsight Interface Description.xlsx".
dnvglraw | ME_2_Current_Consumption |  |  | Documented in "EcoInsight Interface Description.xlsx".
dnvglraw | ME_2_SFOC_ISO_Corrected |  |  | Documented in "EcoInsight Interface Description.xlsx".
dnvglraw | ME_2_SFOC |  |  | Documented in "EcoInsight Interface Description.xlsx".
dnvglraw | ME_2_Pmax |  |  | Documented in "EcoInsight Interface Description.xlsx".
dnvglraw | ME_2_Pcomp |  |  | Documented in "EcoInsight Interface Description.xlsx".
dnvglraw | AE_Barometric_Pressure |  |  | Documented in "EcoInsight Interface Description.xlsx".
dnvglraw | AE_Charge_Air_Coolant_Inlet_Temp |  |  | Documented in "EcoInsight Interface Description.xlsx".
dnvglraw | AE_Air_Intake_Temp |  |  | Documented in "EcoInsight Interface Description.xlsx".
dnvglraw | AE_1_Load |  |  | Documented in "EcoInsight Interface Description.xlsx".
dnvglraw | AE_1_Charge_Air_Inlet_Temp |  |  | Documented in "EcoInsight Interface Description.xlsx".
dnvglraw | AE_1_Charge_Air_Pressure |  |  | Documented in "EcoInsight Interface Description.xlsx".
dnvglraw | AE_1_TC_Speed |  |  | Documented in "EcoInsight Interface Description.xlsx".
dnvglraw | AE_1_Exh_Gas_Temperature |  |  | Documented in "EcoInsight Interface Description.xlsx".
dnvglraw | AE_1_Current_Consumption |  |  | Documented in "EcoInsight Interface Description.xlsx".
dnvglraw | AE_1_SFOC_ISO_Corrected |  |  | Documented in "EcoInsight Interface Description.xlsx".
dnvglraw | AE_1_SFOC |  |  | Documented in "EcoInsight Interface Description.xlsx".
dnvglraw | AE_1_Pmax |  |  | Documented in "EcoInsight Interface Description.xlsx".
dnvglraw | AE_1_Pcomp |  |  | Documented in "EcoInsight Interface Description.xlsx".
dnvglraw | AE_2_Load |  |  | Documented in "EcoInsight Interface Description.xlsx".
dnvglraw | AE_2_Charge_Air_Inlet_Temp |  |  | Documented in "EcoInsight Interface Description.xlsx".
dnvglraw | AE_2_Charge_Air_Pressure |  |  | Documented in "EcoInsight Interface Description.xlsx".
dnvglraw | AE_2_TC_Speed |  |  | Documented in "EcoInsight Interface Description.xlsx".
dnvglraw | AE_2_Exh_Gas_Temperature |  |  | Documented in "EcoInsight Interface Description.xlsx".
dnvglraw | AE_2_Current_Consumption |  |  | Documented in "EcoInsight Interface Description.xlsx".
dnvglraw | AE_2_SFOC_ISO_Corrected |  |  | Documented in "EcoInsight Interface Description.xlsx".
dnvglraw | AE_2_SFOC |  |  | Documented in "EcoInsight Interface Description.xlsx".
dnvglraw | AE_2_Pmax |  |  | Documented in "EcoInsight Interface Description.xlsx".
dnvglraw | AE_2_Pcomp |  |  | Documented in "EcoInsight Interface Description.xlsx".
dnvglraw | AE_3_Load |  |  | Documented in "EcoInsight Interface Description.xlsx".
dnvglraw | AE_3_Charge_Air_Inlet_Temp |  |  | Documented in "EcoInsight Interface Description.xlsx".
dnvglraw | AE_3_Charge_Air_Pressure |  |  | Documented in "EcoInsight Interface Description.xlsx".
dnvglraw | AE_3_TC_Speed |  |  | Documented in "EcoInsight Interface Description.xlsx".
dnvglraw | AE_3_Exh_Gas_Temperature |  |  | Documented in "EcoInsight Interface Description.xlsx".
dnvglraw | AE_3_Current_Consumption |  |  | Documented in "EcoInsight Interface Description.xlsx".
dnvglraw | AE_3_SFOC_ISO_Corrected |  |  | Documented in "EcoInsight Interface Description.xlsx".
dnvglraw | AE_3_SFOC |  |  | Documented in "EcoInsight Interface Description.xlsx".
dnvglraw | AE_3_Pmax |  |  | Documented in "EcoInsight Interface Description.xlsx".
dnvglraw | AE_3_Pcomp |  |  | Documented in "EcoInsight Interface Description.xlsx".
dnvglraw | AE_4_Load |  |  | Documented in "EcoInsight Interface Description.xlsx".
dnvglraw | AE_4_Charge_Air_Inlet_Temp |  |  | Documented in "EcoInsight Interface Description.xlsx".
dnvglraw | AE_4_Charge_Air_Pressure |  |  | Documented in "EcoInsight Interface Description.xlsx".
dnvglraw | AE_4_TC_Speed |  |  | Documented in "EcoInsight Interface Description.xlsx".
dnvglraw | AE_4_Exh_Gas_Temperature |  |  | Documented in "EcoInsight Interface Description.xlsx".
dnvglraw | AE_4_Current_Consumption |  |  | Documented in "EcoInsight Interface Description.xlsx".
dnvglraw | AE_4_SFOC_ISO_Corrected |  |  | Documented in "EcoInsight Interface Description.xlsx".
dnvglraw | AE_4_SFOC |  |  | Documented in "EcoInsight Interface Description.xlsx".
dnvglraw | AE_4_Pmax |  |  | Documented in "EcoInsight Interface Description.xlsx".
dnvglraw | AE_4_Pcomp |  |  | Documented in "EcoInsight Interface Description.xlsx".
dnvglraw | AE_5_Load |  |  | Documented in "EcoInsight Interface Description.xlsx".
dnvglraw | AE_5_Charge_Air_Inlet_Temp |  |  | Documented in "EcoInsight Interface Description.xlsx".
dnvglraw | AE_5_Charge_Air_Pressure |  |  | Documented in "EcoInsight Interface Description.xlsx".
dnvglraw | AE_5_TC_Speed |  |  | Documented in "EcoInsight Interface Description.xlsx".
dnvglraw | AE_5_Exh_Gas_Temperature |  |  | Documented in "EcoInsight Interface Description.xlsx".
dnvglraw | AE_5_Current_Consumption |  |  | Documented in "EcoInsight Interface Description.xlsx".
dnvglraw | AE_5_SFOC_ISO_Corrected |  |  | Documented in "EcoInsight Interface Description.xlsx".
dnvglraw | AE_5_SFOC |  |  | Documented in "EcoInsight Interface Description.xlsx".
dnvglraw | AE_5_Pmax |  |  | Documented in "EcoInsight Interface Description.xlsx".
dnvglraw | AE_5_Pcomp |  |  | Documented in "EcoInsight Interface Description.xlsx".
dnvglraw | AE_6_Load |  |  | Documented in "EcoInsight Interface Description.xlsx".
dnvglraw | AE_6_Charge_Air_Inlet_Temp |  |  | Documented in "EcoInsight Interface Description.xlsx".
dnvglraw | AE_6_Charge_Air_Pressure |  |  | Documented in "EcoInsight Interface Description.xlsx".
dnvglraw | AE_6_TC_Speed |  |  | Documented in "EcoInsight Interface Description.xlsx".
dnvglraw | AE_6_Exh_Gas_Temperature |  |  | Documented in "EcoInsight Interface Description.xlsx".
dnvglraw | AE_6_Current_Consumption |  |  | Documented in "EcoInsight Interface Description.xlsx".
dnvglraw | AE_6_SFOC_ISO_Corrected |  |  | Documented in "EcoInsight Interface Description.xlsx".
dnvglraw | AE_6_SFOC |  |  | Documented in "EcoInsight Interface Description.xlsx".
dnvglraw | AE_6_Pmax |  |  | Documented in "EcoInsight Interface Description.xlsx".
dnvglraw | AE_6_Pcomp |  |  | Documented in "EcoInsight Interface Description.xlsx".
dnvglraw | Boiler_1_Operation_Mode |  |  | Documented in "EcoInsight Interface Description.xlsx".
dnvglraw | Boiler_1_Feed_Water_Flow |  |  | Documented in "EcoInsight Interface Description.xlsx".
dnvglraw | Boiler_1_Steam_Pressure |  |  | Documented in "EcoInsight Interface Description.xlsx".
dnvglraw | Boiler_2_Operation_Mode |  |  | Documented in "EcoInsight Interface Description.xlsx".
dnvglraw | Boiler_2_Feed_Water_Flow |  |  | Documented in "EcoInsight Interface Description.xlsx".
dnvglraw | Boiler_2_Steam_Pressure |  |  | Documented in "EcoInsight Interface Description.xlsx".
dnvglraw | Cooling_Water_System_SW_Pumps_In_Service |  |  | Documented in "EcoInsight Interface Description.xlsx".
dnvglraw | Cooling_Water_System_SW_Inlet_Temp |  |  | Documented in "EcoInsight Interface Description.xlsx".
dnvglraw | Cooling_Water_System_SW_Outlet_Temp |  |  | Documented in "EcoInsight Interface Description.xlsx".
dnvglraw | Cooling_Water_System_Pressure_Drop_Over_Heat_Exchanger |  |  | Documented in "EcoInsight Interface Description.xlsx".
dnvglraw | Cooling_Water_System_Pump_Pressure |  |  | Documented in "EcoInsight Interface Description.xlsx".
dnvglraw | ER_Ventilation_Fans_In_Service |  |  | Documented in "EcoInsight Interface Description.xlsx".
dnvglraw | ER_Ventilation_Waste_Air_Temp |  |  | Documented in "EcoInsight Interface Description.xlsx".
dnvglraw | Remarks |  |  | Documented in "EcoInsight Interface Description.xlsx".
dnvglraw | Entry_Made_By_1 |  |  | Documented in "EcoInsight Interface Description.xlsx".
dnvglraw | Entry_Made_By_2 |  |  | Documented in "EcoInsight Interface Description.xlsx".
drydockdates | StartDate |  |  | Start date of the dry-docking activity as given in the CART report of the dry-docking.
drydockdates | EndDate |  |  | End date of the dry-docking activity as given in the CART report of the dry-docking.
globalconstants | Specific_Gas_Constant_Air | J / (kg.K) |  | Specific gas constant for dry air.
globalconstants | g | m/s^2 | Vector magnitude. | Acceleration due to gravity at the Earth's surface.
models | ModelID |  |  | Unique identifier for model
models | Name |  |  | Unique name for models of this type.
models | Type |  |  | Type of model, one of the following: "wind", "displacement", "speed, power".
rawdata | Relative_Wind_Speed | m/s |  | Speed of wind as measured in a reference frame moving with the vessel, such as that recorded by an on-board anemometer, at a given height.
rawdata | Relative_Wind_Direction | deg [0-360] | Clockwise positive, 0 = North. | Direction of wind as measured in a reference frame moving with the vessel, such as that recorded by an on-board anemometer, at a given height.
rawdata | Speed_Over_Ground | m/s |  | Vessels speed relative to a fixed external reference frame, such as that measured by differential GPS.
rawdata | Ship_Heading | deg [0-360] | Clockwise positive, 0 = North. | Vessel's direction, as measured by an on-board compass.
rawdata | Shaft_Revolutions | rpm |  | Rate of revolution of the propellor shaft.
rawdata | Static_Draught_Fore | m |  | Draught of vessel at the fore perpendicular.
rawdata | Static_Draught_Aft | m |  | Draught of vessel at the aft perpendicular.
rawdata | Water_Depth | m |  | Depth of seawater below vessel.
rawdata | Rudder_Angle | deg [0- +/-180] | ? | Angle of rudder to "straight-ahead" angle. (What is significance of sign?)
rawdata | Seawater_Temperature | Celsius |  | Temperature of seawater
rawdata | Air_Temperature | Celsius |  | Temperature of air
rawdata | Air_Pressure | Pa |  | Atmospheric pressure of air.
rawdata | Speed_Through_Water | m/s |  | Vessel speed relative to a frame of reference that moves with the seawater immediately surrounding the vessel.
rawdata | Air_Density |  |  | Column not needed.
rawdata | Delivered_Power | kW |  | The power delivered to the propeller. (Is it currently kW?)
rawdata | Shaft_Power | kW |  | The power in the propeller shaft.
rawdata | Brake_Power | kW |  | The power of the vessel's engine measured at the engine's flywheel.
rawdata | Shaft_Torque | Nm |  | The torque on the propeller shaft.
rawdata | Mass_Consumed_Fuel_Oil | tn |  | The mass of fuel consumed by the engine for propulsive power over a given measurement interval.
rawdata | Volume_Consumed_Fuel_Oil | m^3 |  | The volume of fuel consumed by the engine for propulsive power over a given measurement interval.
rawdata | Temp_Fuel_Oil_At_Flow_Meter | Celsius |  | The temperature of the fuel at the flow inlet meter.
sensorrecalibration | SensorName |  |  | The name of the sensor, including manufactuer, manufacturers identifier, and product name.
sensorrecalibration | RecalibrationDescription |  |  | Description of the recalibration procedure carried out.
sfoccoefficients | Engine_Model |  |  | Name of the main engine, including manufacturer, name and number of cylinders (if not already given in name) and number of main engines if more than one.
sfoccoefficients | X0 | SFOC in g/kWh and Brake Power in KW |  | Coefficient of the linear fit of the SFOC curve, specifically the x-axis intercept.
sfoccoefficients | X1 | SFOC in g/kWh and Brake Power in KW |  | Coefficient of the linear fit of the SFOC curve, specifically the linear slope.
sfoccoefficients | X2 | SFOC in g/kWh and Brake Power in KW |  | Coefficient of the linear fit of the SFOC curve, specifically the second-order term.
sfoccoefficients | Minimum_FOC_ph |  |  | Remove column.
sfoccoefficients | Lowest_Given_Brake_Power |  |  | The lowest load for which SFOC data is available, i.e. the lowest load given in the shop trial report.
sfoccoefficients | Highest_Given_Brake_Power |  |  | Remove column.
speedpower | Propulsive_Efficiency |  |  | ?
speedpowercoefficients | Coefficient_A |  |  | Coefficient of the linear fit of the logarithm of power against the logarithm of speed, specifically the x-axis intercept.
speedpowercoefficients | Coefficient_B |  |  | Coefficient of the linear fit of the logarithm of power against the logarithm of speed, specifically the linear slope.
speedpowercoefficients | R_Squared |  |  | The R-Squared value for the fit of the speed-power data to the model, defined as the sum of the squares of the residuals subtracted from one.
temprawiso | Normalised_Energy_Consumption |  |  | Remove column.
temprawiso | Density_Fuel_Oil_15C | kg/l |  | Density of the fuel oil at 15 degrees Celsius.
temprawiso | Density_Change_Rate_Per_C | kg/l.C |  | Rate of change of the fuel density with temperature.
temprawiso | Wind_Resistance_Relative | N |  | The vessel's wind resistance due to the relative wind.
temprawiso | Air_Resistance_No_Wind | N |  | The vessel's wind resistance due to the unmoving air.
temprawiso | Expected_Speed_Through_Water | m/s |  | Speed expected given the delivered power from the appropriate speed, power curve.
temprawiso | Speed_Loss | % |  | Performance value, see Speed_Index.
temprawiso | Transverse_Projected_Area_Current | m^2 |  | The transverse projected area of the vessel at the current loading conditions.
temprawiso | Relative_Wind_Speed_Reference | m/s |  | The wind speed measured in a reference frame that moves with the vessel at the height of the vessel's wind resistance coefficients.
temprawiso | Relative_Wind_Direction_Reference | deg [0 - 360] | Clockwise positive, 0 = North. | The wind direction measured in a reference frame that moves with the vessel at the height of the vessel's wind resistance coefficients.
temprawiso | Wind_Reference_Height | m |  | The height of the wind resistance coefficient reference position above sealevel in the current loading condition.
temprawiso | True_Wind_Speed | m/s |  | Speed of wind as measured in a fixed, external reference frame to the vessel, at the height of the anemometer.
temprawiso | True_Wind_Direction | deg [0 - 360] | Clockwise positive, 0 = North. | Direction of wind as measured in a fixed, external reference frame to the vessel (i.e. relative to North), at the height of the anemometre.
temprawiso | True_Wind_Speed_Reference | m/s |  | Speed of wind as measured in a fixed, external reference frame to the vessel, at the height of the vessel's wind resistance coefficients.
temprawiso | True_Wind_Direction_Reference | deg [0 - 360] | Clockwise positive, 0 = North. | Direction of wind as measured in a fixed, external reference frame to the vessel, at the height of the vessel's wind resistance coefficients.
temprawiso | Wind_Resistance_Correction | N |  | Resistance, due to wind, which is the difference between the current resistance and that of the speed, power curve.
temprawiso | Corrected_Power | kW |  | Power after accounting for the wind resistance.
temprawiso | Filter_SpeedPower_Disp_Trim |  |  | Value equivalent to logical Filter_SpeedPower_Disp AND Filter_SpeedPower_Trim.
temprawiso | Filter_SpeedPower_Trim |  |  | Value indicating whether records corresponding to displacements which are further from the reference trim than the criteria given in Section 4.4 of ISO19030 should be discarded when calculating performance values.
temprawiso | Filter_SpeedPower_Disp |  |  | Value indicating whether records corresponding to displacements which are further from the reference displacement than the criteria given in Section 4.4 of ISO19030 should be discarded when calculating performance values.
temprawiso | Filter_SpeedPower_Below |  |  | Value indicating whether records corresponding to delivered power values below the minimum of the speed, power curve will be discarded when calculating performance values.
temprawiso | Filter_SpeedPower_Above |  |  | Value indicating whether records corresponding to delivered power values above the maximum of the speed, power curve will be discarded when calculating performance values.
temprawiso | NearestDisplacement | tn |  | The displacement of the speed, power curve for this vessel whose displacement is nearest to the current displacement.
temprawiso | NearestTrim | m |  | The trim of the speed, power curve for this vessel whose displacement is nearest to the current displacement.
temprawiso | Trim | m |  | The current trim of the vessel, defined as the difference between static draught for and static draught aft.
temprawiso | Chauvenet_Criteria |  |  | Value indicaitng whether this row should be discarded when calculating performance values, as described in Annex I.
temprawiso | Validated |  |  | Value indicaitng whether this row should be discarded when calculating performance values, as described in Annex J.
temprawiso | Displacement_Correction | m/s |  | Speed by which the measured speed will be corrected to account for the difference in displacement, according to formula 1 in ISO19030.
temprawiso | Filter_All |  |  | Value indicating whether all filter columns are to be applied in the calculation of performance values.
temprawiso | Filter_SFOC_Out_Range |  |  | Value indicating whether delivered power values out of range of the SFOC curve should be discarded when calculating the performance values.
temprawiso | Filter_Reference_Seawater_Temp |  |  | Value indicating whether only records corresponding to seawater temperatures above 2 degrees celsius will be used in the calculation of the KPIs.
temprawiso | Filter_Reference_Wind_Speed |  |  | Value indicating whether only records corresponding to relative wind speeds below Beaufort 5 will be used in the calculation of the KPIs.
temprawiso | Filter_Reference_Water_Depth |  |  | Value indicating whether only records corresponding to water depths less than either columns WaterFormula5 and WaterFormula6 will be used in the calculation of the KPIs.
temprawiso | Filter_Reference_Rudder_Angle |  |  | Value indicating whether only records corresponding to rudder angles less than 5 degrees will be used in the calculation of the KPIs.
temprawiso | WVX |  |  | Column used in calculation of wind resistance.
temprawiso | WVY |  |  | Column used in calculation of wind resistance.
temprawiso | WindCoefficient |  |  | Wind resistance coefficient.
vesselcoating | CoatingName |  |  | Product name of coating applied.
vesselcoating | DryDockId |  |  | Unique row identifier of DryDockDates table corresponding to the current coating application.
vessels | Name |  |  | Vessel name as registered with the International Maritime Organisation.
vessels | Owner |  |  | Vessel owning company name, as spelled on main contact address.
vessels | Engine_Model |  |  | Name of engine model, matching that of column Name in table SFOCCoefficients.
vessels | Transverse_Projected_Area_Design | m^2 |  | The vessel's transverse projected area at the design loading condition.
vessels | Block_Coefficient |  |  | Remove column after replacing with acceptable displacement approximation.
vessels | Breadth_Moulded | m |  | The moulded breadth of the vessel.
vessels | Length_Overall | m |  | The overall length of the vessel.
vessels | Draft_Design | m |  | The design draft of the vessel.
vessels | Speed_Power_Source |  |  | The source of the speed, power data for this vessel. This should include a document identifier and an correspondence agency and address.
vessels | LBP | m |  | The length between perpendiculars of the vessel.
vessels | Wind_Model_ID |  |  | The unique idenitifer for wind models for this vessel.
vessels | Wind_Reference_Height_Design | m |  | The height of the wind resistance coefficient reference position above sealevel at the design draft.
vessels | Anemometer_Height | m |  | Height of the anemometer above sea level at the design loading condition.
vesselspeedpowermodel | Speed_Power_Model |  |  | The unique idenitifer for speed, power model for the corresponding vessel.
windcoefficientdirection | ModelID |  |  | The unique idenitifer for the current wind model.
windcoefficientdirection | Direction | deg [0 - 360] | Clockwise positive, 0 = North. | The direction at which the wind resistance coefficient was recorded.
windcoefficientdirection | Coefficient |  |  | The wind resistance coefficient.
windcoefficientdirection | Name |  |  | Name of the wind resistance model.