## Data fields
Data field description |  |  |  | Data field name | Type | Manda-tory | Unit | Minimum requirement |  |  | Required for additional analyses
[8 empty] | Voyage | Engine&systems | Vessel
Data fiels for each row (event and snapshot)
Vessel |  |  | IMO Number | IMO_Vessel_Number | Whole number | Yes
Date |  |  | UTC | Date_UTC | Date | Yes | yyyy-mm-dd
|  |  | Local | Date_Local | Date | No | yyyy-mm-dd
Time |  |  | UTC | Time_UTC | Time | Yes | hh:mm
|  |  | Local | Time_Local | Time | No | hh:mm
Voyage | From |  | (UN/LOCODE) | Voyage_From | Text (5) | No
| To |  | (UN/LOCODE) | Voyage_To | Text (5) | No
|  |  | Number | Voyage_Number | Text (30) | No
Position | Latitude | Degree | [°] | Latitude_Degree | Whole number | No | [°]
|  | Minutes | ['] | Latitude_Minutes | Decimal number (nn,nn) | No | [']
|  | North / South |  | Latitude_North_South | Text (5) | No
| Longitude | Degree | [°] | Longitude_Degree | Whole number | No | [°]
|  | Minutes | ['] | Longitude_Minutes | Decimal number (nn,nn) | No | [']
|  | East / West |  | Longitude_East_West | Text (5) | No
Weather | Wind | Dir | 1-8 | Wind_Dir | Whole number | No | 1-8
|  | Force | kn | Wind_Force_Kn | Decimal number | No | kn
|  | Force | Bft | Wind_Force_Bft | Whole number | No | Bft
| Sea state | Dir | 1-8 | Sea_state_Dir | Whole number | No | 1-8
|  | Force | Douglas scale | Sea_state_Force_Douglas | Whole number | No | Douglas scale
| Swell | Dir | 1-8 | Swell_Dir | Whole number | No | 1-8
|  | Force | m | Swell_Force | Decimal number | No | m
| Current | Dir | 1-8 | Current_Dir | Whole number | No | 1-8
|  | Speed | kn | Current_Speed | Decimal number | No | kn
| Temperature | Ambient | °C | Temperature_Ambient | Decimal number | No | °C
|  | Water | °C | Temperature_Water | Decimal number | No | °C
Draft (static) | Actual | Fore | m | Draft_Actual_Fore | Decimal number | No | m
|  | Aft | m | Draft_Actual_Aft | Decimal number | No | m
| Recommended (from ECO Assistant) | Fore | m | Draft_Recommended_Fore | Decimal number | No | m
|  | Aft | m | Draft_Recommended_Aft | Decimal number | No | m
| Ballast | Actual | mt | Draft_Ballast_Actual | Decimal number | No | mt
|  | Optimum | mt | Draft_Ballast_Optimum | Decimal number | No | mt
| Displacement | Actual | mt | Draft_Displacement_Actual | Decimal number | No | mt
Fuel | Main engines |  | Bunker Delivery Note Number | ME_Fuel_BDN | Text (30) | Yes
| Aux Engines |  | Bunker Delivery Note Number | AE_Fuel_BDN | Text (30) | Yes
Data fiels for each event report
Event | -Departure -SOSP -Noon -EOSP -Arrival -SECA boundary |  |  | Event | Text (30) | No
Time elapsed | Since previous event report |  | h | Time_Since_Previous_Report | Decimal number | Yes | h
| Thereof | Sailing | h | Time_Elapsed_Sailing | Decimal number | No | h
|  | Maneuvering | h | Time_Elapsed_Maneuvering | Decimal number | No | h
|  | Waiting | h | Time_Elapsed_Waiting | Decimal number | No | h
|  | Loading/ Unloading | h | Time_Elapsed_Loading_Unloading | Decimal number | No | h
Distance |  | Distance sailed | nm | Distance | Decimal number | No | NM
|  | Remaining sailing distance | nm
Cargo |  | Weight of cargo carried in mt | mt | Cargo_Mt | Decimal number | No | mt
|  | Total containers | TEU | Cargo_Total_TEU | Whole number | No | TEU
|  | Thereof reefer | TEU | Cargo_Reefer_TEU | Whole number | No | TEU
|  | Number of cars | CEU | Cargo_CEU | Decimal number | No | CEU
Machinery | Main engines | Projected consumption (charter party agreement) | mt/d | ME_Projected_Consumption | Decimal number | No | mt/d
|  | ME consumption (sum of all MEs) | mt | ME_Consumption | Decimal number | No | mt | Alternative to ME1 etc.
|  | ME cyl. oil consumption (sum of all MEs) | mt | ME_Cylinder_Oil_Consumption | Decimal number | No | mt | Alternative to ME1 etc.
|  | ME sys. oil consumption (sum of all MEs) | mt | ME_System_Oil_Consumption | Decimal number | No | mt | Alternative to ME1 etc.
| Main Engine 1 | Running hours | h | ME_1_Running_Hours | Decimal number | No | h
|  | Consumption | mt | ME_1_Consumption | Decimal number | No | mt
|  | Cylinder oil consumption | liters | ME_1_Cylinder_Oil_Consumption | Decimal number | No | liters
|  | System oil consumption | liters | ME_1_System_Oil_Consumption | Decimal number | No | liters
|  | Work | kWh | ME_1_Work | Decimal number | No | kWh
|  | Work shaft power generator | kWh | ME_1_Shaft_Power | Decimal number | No | kWh
| Main Engine x | same as ME 1
| Aux Engines | Projected consumption (charter party agreement) | mt/d | AE_Projected_Consumption | Decimal number | No | mt/d
|  | AE consumption (sum of all AEs) | mt | AE_Consumption | Decimal number | No | mt | Alternative to AE1 etc.
| Aux Engine 1 | Running hours | h | AE_1_Running_Hours | Decimal number | No | h
|  | Consumption | mt | AE_1_Consumption | Decimal number | No | mt
|  | Work | kWh | AE_1_Work | Decimal number | No | kWh
| Aux Engine x | Same as AE 1
Other systems | Boilers | Boiler consumption (sum of all boilers) | mt | Boiler_Consumption | Decimal number | No | mt | Alternative to B1 etc.
| Boiler 1 | Running hours | h | Boiler_1_Running_Hours | Decimal number | No | h
|  | Consumption | mt | Boiler_1_Consumption | Decimal number | No | mt
| Boiler x | Same as Boiler 1
| Pressurized air system | Air compr. 1 running time | h | Air_Compr_1_Running_Time | Decimal number | No | h
|  | Air compr. 2 running time | h | Air_Compr_2_Running_Time | Decimal number | No | h
| Thrusters | Bow thruster running time | h | Thruster_1_Running_Time | Decimal number | No | h
|  | Stern thruster running time | h | Thruster_2_Running_Time | Decimal number | No | h
|  | XXX thruster running time | h | Thruster_3_Running_Time | Decimal number | No | h
| Lube oil system | Type of pump in service | (port time only) | Lube_Oil_System_Type_Of_Pump_In_Service | Text (30) | No
Inert gas | Inert gas | Running hours | h
|  | Consumption | mt
Hull cleaning | Propeller cleaning Partial hull cleaning Full hull cleaning Application of new coating |  |  | Cleaning_Event | Text (30) | No
Data fiels for each snapshot report
Mode | -Sailing -Maneuvering -Waiting -Loading/Unloading -Docking -Laid up |  |  | Mode | Text (30) | No
Speed | GPS |  | kn | Speed_GPS | Decimal number | No | kn
| Through water |  | kn | Speed_Through_Water | Decimal number | No | kn
| Projected | From charter party agreement | kn | Speed_Projected_From_Charter_Party | Decimal number | No | kn
| Water depth |  | m | Water_Depth | Decimal number | No | m
Machinery | Main engines | Barometric air intake pressure | bar | ME_Barometric_Pressure | Decimal number | No | bar
|  | Air intake temperature | °C | ME_Air_Intake_Temp | Decimal number | No | °C
|  | Charge air coolant inlet temperature | °C | ME_Charge_Air_Coolant_Inlet_Temp | Decimal number | No | °C
| Main Engine 1 | Load | kW | ME_1_Load | Decimal number | No | kW
|  | Speed | rpm | ME_1_Speed_RPM | Decimal number | No | rpm
|  | Propeller pitch | p/d | Prop_1_Pitch | Decimal number | No | d/d |  |  | If variable pitch prop.
|  | Aux.blower | on/off | ME_1_Aux_Blower | Boolean | No | on/off
|  | Shaft generator power | kW_el | ME_1_Shaft_Gen_Power | Whole number | No | kW_el
|  | Charge air inlet temperature | °C | ME_1_Charge_Air_Inlet_Temp | Decimal number | No | °C
|  | Scav. air pressure | bar | ME_1_Scav_Air_Pressure | Decimal number | No | bar
|  | Pressure drop over scav. air cooler | bar | ME_1_Pressure_Drop_Over_Scav_Air_Cooler | Decimal number | No | bar
|  | P max | bar | ME_1_Pmax | Decimal number | No | bar
|  | P comp | bar | ME_1_Pcomp | Decimal number | No | bar
|  | T/C Speed | rpm | ME_1_TC_Speed | Decimal number | No | rpm
|  | Exh. Temp. before T/C | °C | ME_1_Exh_Temp_Before_TC | Decimal number | No | °C
|  | Exh. Temp. after T/C | °C | ME_1_Exh_Temp_After_TC | Decimal number | No | °C
|  | Current consumption (fuel meter reading) | mt/h | ME_1_Current_Consumption | Decimal number | No | mt/hour
|  | SFOC | g/kWh | ME_1_SFOC | Decimal number | No | g/kWh |  | Alternative to Current consumption
|  | SFOC ISO corrected | g/kWh | ME_1_SFOC_ISO_Corrected | Decimal number | No | g/kWh |  | Alternative to Current consumption
| Main Engine x | Same as for ME 1
| Aux engines | Barometric air intake pressure | bar | AE_Barometric_Pressure | Decimal number | No | bar
|  | Air intake temperature | °C | AE_Air_Intake_Temp | Decimal number | No | °C
|  | Charge air coolant inlet temperature | °C | AE_Charge_Air_Coolant_Inlet_Temp | Decimal number | No | °C
| Aux Engine 1 | Load | kW_el | AE_1_Load | Decimal number | No | kW_el
|  | Charge air inlet temperature | °C | AE_1_Charge_Air_Inlet_Temp | Decimal number | No | °C
|  | Charge air pressure | bar | AE_1_Charge_Air_Pressure | Decimal number | No | bar
|  | T/C Speed | rpm | AE_1_TC_Speed | Decimal number | No | rpm
|  | P max | bar | AE_1_Pmax | Decimal number | No | bar
|  | P comp | bar | AE_1_Pcomp | Decimal number | No | bar
|  | Exh. gas temperature (after T/C) | °C | AE_1_Exh_Gas_Temperature | Decimal number | No | °C
|  | Current consumption (fuel meter reading) | mt/h | AE_1_Current_Consumption | Decimal number | No | mt/hour
|  | SFOC | g/kWh | AE_1_SFOC | Decimal number | No | g/kWh |  | Alternative to Current consumption
|  | SFOC ISO corrected | g/kWh | AE_1_SFOC_ISO_Corrected | Decimal number | No | g/kWh |  | Alternative to Current consumption
| Aux Engine x | Same as for AE 1
Other systems | Boiler 1 | Operation mode | on/off | Boiler_1_Operation_Mode | Boolean | No | on/off
|  | Feed water flow | m3/min. | Boiler_1_Feed_Water_Flow | Decimal number | No | m3/min.
|  | Steam pressure | bar | Boiler_1_Steam_Pressure | Decimal number | No | bar
| Boiler x | Same as for Boiler 1
| Cooling water system | SW pumps in service | Number | Cooling_Water_System_SW_Pumps_In_Service | Whole number | No | Number
|  | SW inlet temp. | °C | Cooling_Water_System_SW_Inlet_Temp | Decimal number | No | °C
|  | SW outlet temp. | °C | Cooling_Water_System_SW_Outlet_Temp | Decimal number | No | °C
|  | Pressure drop over heat exchanger | bar | Cooling_Water_System_Pressure_Drop_Over_Heat_Exchanger | Decimal number | No | bar
|  | Pump pressure | bar | Cooling_Water_System_Pump_Pressure | Decimal number | No | bar
| ER ventilation | Fans in service | Number | ER_Ventilation_Fans_In_Service | Whole number | No | Number
|  | Waste air temp | °C | ER_Ventilation_Waste_Air_Temp | Decimal number | No | °C
Remarks |  |  |  | Remarks | Text (250) | No
Entry made by |  |  |  | Entry_Made_By_1 | Text (30) | No
|  |  |  | Entry_Made_By_2 | Text (30) | No
Data fiels for each bunker report
Bunker Delivery Note Number |  |  |  | BDN_Number | Text (30) | Yes
IMO Vessel Number |  |  |  | IMO_Vessel_Number | Whole number | Yes
Bunker Delivery Date |  |  |  | Bunker_Delivery_Date | Date | No
Fuel Type |  |  |  | Fuel_Type | Text (10) | Yes
Mass |  |  | mt | Mass | Decimal number | No | mt
Sulphur Content |  |  | (% m/m) | Sulphur_Content | Decimal number | No | (% m/m)
Density @ 15 °C |  |  | (mt/m³) | Density_At_15dg | Decimal number | No | (mt/m³)
Lower heating value |  |  | (MJ/kg) | Lower_Heating_Value | Decimal number | No | (MJ/kg)

## General data structure
General data structure
Each row of data consists of minimum the marked mandatory fields
White section (general data): this is valid for every row of the table
Yellow section (event reporting): One row for every of the following events: Departure, SOSP, Noon, EOS, Arrival, SECA boundary. Data is always cumulated since last reported event (e.g., fuel consumption from noon to noon)
Orange section (snapshot reporting): One row for every snapshot report. Data is always reported as current values at time of reporting
A complete row of data should always have the white section filled and additionally one of the yellow (event) or orange (snapshot) sections or both
If in a row the yellow (event) section is filled, Time_Since_Previous_Report is an additional mandatory field for this row
Data columns should be filled in each line (if data is not missing), i.e., especially items like Voyage_From, Voyage_To, Draft_Actual_Fore, Draft_Actual_Aft, Cargo_Mt have to be filled in each line and not only for specific lines.
Data records (rows) are marked by the UTC date and time. One record per minute is possible. If there is more than one record with the same time stamp, then the second entry overwrites the first one
BDNs (ME_Fuel_BDN, AE_Fuel_BDN) are required for each row. If there is no separate bunker reporting, then default BDNs (see separate table) can be used per fuel type
ME/AE/Boiler consumption reporting: Either the consumptions can be filled in for individual engines/boilers (e.g., AE1) or for the sum of all engines (i.e., AE). It should be avoided to use both in parallel, since the data would show up double in the system.

## Field name explanation
Data field | Explanation
IMO Number | Yhe IMO Number of the Vessel
UTC | Coordinated Universal Time when recording (YYYY-MM-DD), (HH:MM)
Local | Local Time when reporting (YYYY-MM-DD), (HH:MM)
UN/LOCODE | The United Nations Code for Trade and Transport Locations of departure and arrival ports
Number | Voyage Number
Position | Vessel position in Latitude & Longitude
Wind | Wind force record in knots and Beaufort and its direction as shows in graph
Sea State | Sea State force record in Douglas scale and its direction as shows in graph
Swell | Swell degree in meter and its direction as showed in graph above
Current | Current speed record in knots and its direction as showed in graph above
Temperature | Temperature record in degree celsius for external ambient and seawater
Actual Draft | Record of Actual Fwd and Aft Draft in meter
Recommended Draft | Optimum Fwd & Aft Draft in meter which are given by trim optimization tool (e.g., Eco-Assistant)
Ballast | Actual ballast water in mt carried onboard
Displacement | Actual displacement of the ship in mt
Fuel (Bunker Delivery Note No.) | Reference number from "Bunkering" worksheet for the fuel used since last record
Event | Event of recording such as Departure, SOSP, Noon,EOSP, Arrival and SECA boundary
Time elapsed since previous event report | Total time elapsed since last event record
Thereof | Breakdown of time elapsed since last record, into the modes Sailing, Maneuvering, Waiting and Loading/ Unloading
Distance sailed | Vessel total distance travel in nm within the time elapsed
Remaining sailing distance | Vessel remaining travel distance in nm of voyage
Cargo | Weight of Cargo carried in mt or alternatively in TEU and CEU
Projected consumption | Estimated/agreed FO consumption in mt from charter party agreement
Running hours | Engine total running hours in time elapsed
Consumption | Engine consumption in mt since last record
Cylinder oil consumption | Cylinder oil consumption in litre since last record
System oil consumption | System oil consumption in litre since last record
Work | Engine work in kWh since last record
Work shaft power generator | Work of shaft generator which is driven by M/E in kWh since last record
Main Engine 2 | Refer to the same terms as for Main Engine 1
Aux. Engine | Refer to the same terms of the explanation of M/E above
Other systems - Boiler, Air System and Thrusters | Refer to the same terms of the explanation of M/E above
Lube oil system | Type of pump in service
Inert gas | Inert gas in running hours and consumption since last record
Hull cleaning | Type of cleaning when hull cleaning
Mode | Vessel operation mode when recording such as Sailing, Maneuvering, Waiting and Loading/ Unloading
Speed GPS | Vessel GPS speed in knots
Speed Through Water | Vessel speed from log in knots
Speed Projected | Estimated/agreed vessel speed in knots from charter party agreement
Water Depth | Current water depth when sailing
Barometric air intake pressure | Barometric air intake pressure in bar
Charge air coolant inlet temperature | Charge air coolant inlet temperature in °C
Air intake temperature | Air intake temperature in °C
Main engine load | Engine load output in kW when recording
Speed | Shaft rotation speed in rpm
Propeller pitch | Propeller pitch in p/d
Aux.blower | Auxiliary boiler on/off condition when recording
Shaft generator power | Current power of shaft generator in kW which is driven by M/E
Charge air inlet temperature | Charge air inlet temperature in °C
Scav. air pressure | Scavenge / charge air pressure in bar
Pressure drop over scav. air cooler | Pressure drop over scavenge / charge air cooler in bar
T/C Speed | Turbocharger speed in rpm
Exh. Temp. before T/C | Exhaust temperature before turbocharger in degree celsius
Exh. Temp. after T/C | Exhaust temperature after turbocharger in degree celsius
Current consumption (fuel meter reading) | Flow rate of FO consumption in mt/h through flow meter
Current consumption (fuel meter reading) | Current consumption
SFOC ISO Corrected | ISO corrected Specific Fuel Oil Consumption (SFOC) in g/kWh. Need only to report either ISO corrected SFOC, or SFOC
SFOC | Specific Fuel Oil Consumption (SFOC) in g/kWh. Need only to report either ISO corrected SFOC, or SFOC
P max | Maximum pressure in cylinder in bar
P comp | Compression pressure in cylinder in bar
Main Engine 2 | Refer to the same terms as for Main Engine 1 above
Aux Engine | Refer to the same terms of the explanation of Main Engine above
Operation mode boiler boiler | Auxiliary boiler operation mode "on/off"
Feed water flow boiler | Feed water flow to boiler in m3/min
Steam pressure boiler | Steam pressure in bar generated by boiler
Cooling water system | Cooling water system
ER ventilation | ER ventilation
Remarks | Any comment/note/explanation to be recorded
Entry made by | Data entry person(s)

## Default BDNs
BDN_Number | IMO_Vessel_Number | Bunker_Delivery_Date | Fuel_Type | Mass | Sulphur_Content | Density_At_15dg | Lower_Heating_Value
Default_HFO |  |  | HFO |  | 2.8 | 0.991 | 40.5
Default_LNG |  |  | LNG |  | 0 | 0.44 | 49.32
Default_MDO |  |  | MDO |  | 0.5 | 0.9 | 42.7
Default_MGO |  |  | MGO |  | 0.1 | 0.89 | 42.7
Default_LSHFO |  |  | LSHFO |  | 1.5 | 0.986 | 40.5
Default_LFO |  |  | LFO |  | 3.5 | 0.98 | 42.8
Default_LPG |  |  | LPG |  | 0.2 | 0.58 | 46.5